## JH-FL-1
Nanjing Jinhan Technology Co.,Ltd www.jinhan-tech.com zhangyan@jinhan-tech.com
Air Cooled Industrial Chiller
Model |  |  |  | JH-FL-1
Item
Cooling capacity |  |  | kW | 2.7
|  |  | 103 kcal/h | 2.3
Power source |  |  | V/ph/Hz | 220/1/50
Gross power |  |  | kW | 1.3
Rated current |  |  | A | 6.6
Compressor | Type |  |  | Rotor type
| Power |  | kW | 1.3
Condenser | Type |  |  | Efficient inner fin coil type
| Max. pressure |  |  | 3.5 MPa
| Fan type |  |  | The efficiency and low noise outer rotor fan
Evaporator | Type |  |  | Water tank coil type
| Tank volume |  | L | 20
| Temp. range |  | ℃ | 5-30 Adjustable
| Water flow rate |  | m3/h | 0.46
|  |  | L/min | 7.7
| Pipe size |  | DN | 15
| Water Max. pressure |  |  | 1.5 MPa
Pump | Type |  |  | Stainless steel centrifugal type
| Power |  | kW | 0.37
| Head |  | m | 20
Refrigerant | Type |  |  | R22
| Throttling type |  |  | Capillary
Protector |  |  |  | Pressure、Overload、Anti-freeze、Delay、Over-temperature、Flow
Noise lever |  |  | dB(A) | 58
Unit weight |  |  | kg | 90
Running weight |  |  | kg | 100
Dim. |  | L*W*H | mm | 500*500*950
The above cooling capacity is based on the ambient temperature 35℃, the outlet 7℃.