## JH-FL-12
Nanjing Jinhan Technology Co.,Ltd www.jinhan-tech.com zhangyan@jinhan-tech.com
Air Cooled Industrial Chiller
Model |  |  |  | JH-FL-12
Item
Cooling capacity |  |  | kW | 35
|  |  | 103 kcal/h | 30.1
Power source |  |  | V/ph/Hz | 380/3/50
Gross power |  |  | kW | 10.5
Rated current |  |  | A | 21
Compressor | Type |  |  | Scroll type
| Power |  | kW | 9.2
Condenser | Type |  |  | Efficient inner fin coil type
| Max. pressure |  |  | 3.5 MPa
| Fan type |  |  | The efficiency and low noise outer rotor fan
Evaporator | Type |  |  | Shell and tube type
| Tank volume |  | L | 155
| Temp. range |  | ℃ | 5-30 Adjustable
| Water flow rate |  | m3/h | 6
|  |  | L/min | 100
| Pipe size |  | DN | 40
| Water Max. pressure |  |  | 1.5 MPa
Pump | Type |  |  | Stainless steel centrifugal type
| Power |  | kW | 1
| Head |  | m | 27
Refrigerant | Type |  |  | R22
| Throttling type |  |  | Thermal expansion valve
Protector |  |  |  | Pressure、0verload、Anti-freeze、Delay、Over-temperature、Flow
Noise lever |  |  | dB(A) | 65
Unit weight |  |  | kg | 350
Running weight |  |  | kg | 380
Dim. |  | L*W*H | mm | 1710*795*1490
The above cooling capacity is based on the ambient temperature 35℃, the outlet 7℃.