## JH-Q
Nanjing Jinhan Technology Co.,Ltd www.jinhan-tech.com zhangyan@jinhan-tech.com
Cutting Fluid Chiller
Model |  |  |  | JH-Q-1 | JH-Q-1.5 | JH-Q-2 | JH-Q-3 | JH-Q-5
Item
Cooling capacity |  |  | kW | 2.7 | 3.5 | 5.2 | 9.1 | 15
|  |  | 103 kcal/h | 2.3 | 3.01 | 4.5 | 7.8 | 12.9
Power source |  |  | V/ph/Hz | 220/1/50 | 220/1/50 | 220/1/50 | 220/1/50 | 220/1/50
Gross power |  |  | kW | 1.5 | 1.7 | 2.5 | 3.5 | 5.4
Rated current |  |  | A | 6.8 | 7.8 | 11.3 | 7.6 | 11.9
Compressor | Type |  |  | Rotor type | Rotor type | Rotor type | Scroll type | Scroll type
| Power |  | kW | 0.8 | 1.1 | 1.7 | 2.5 | 4.2
Condenser | Type |  |  | Efficient inner fin coil type
| Max. pressure |  |  | 40bar | 40bar | 40bar | 40bar | 40bar
| Fan type |  |  | High efficiency axial flow fan
| Fan Quantity |  |  | 1 | 1 | 1 | 1 | 2
Evaporator | Type |  |  | Double pipe type
| Water max. press |  |  | 16bar | 16bar | 16bar | 16bar | 16bar
Pump | Power |  | kW | 0.55 | 0.55 | 0.55 | 0.75 | 0.75
| Head |  | m | 28 | 26 | 25 | 25 | 23
Water flow rate |  |  | m3/h | 0.46 | 0.6 | 0.89 | 1.6 | 2.6
|  |  | L/min | 7.7 | 10 | 14.8 | 26.7 | 43.3
Pipe size |  |  | DN | 15 | 20 | 20 | 25 | 25
Noise lever |  |  | dB(A) | 65 | 65 | 66 | 68 | 68
Unit weight |  |  | kg | 90 | 105 | 120 | 160 | 200
Dimensions |  | L | mm | 500 | 550 | 600 | 850 | 1220
|  | W | mm | 500 | 550 | 600 | 720 | 720
|  | H | mm | 950 | 1080 | 1160 | 1325 | 1325
The above cooling capacity is based on the ambient temperature 35℃, the outlet 20℃.